## Relation FV terrain 0
Time (s) | Velocity (km/h) | Velocity (m/s) | Velocity (m/s) | Time (s) | distance (m) | Velocity modeled (m/s) | Differences ² | Sum of differences ² | Vmax (m/s) | Tau (s) | correlation V - Vmod | Sample rate (Hz) | 46.875 | k (kg/m) | 0.27644 |  |  | accélération H (m/s²) | accélération H modèle (m/s²) | F horizontale from acc h (N) | F horizontale from acc h (N/kg) | Power H (W/kg) |  |  | Power H (W/kg) | diff² | somme diff² | Ftot (N) | RF | Velocity modeled (m/s) | RF 5m | RF 10m | RF 20m | RF 30m | RF 40 m | RF 50 m
0 | 0.15 | 0.041667 | 0.041667 | 0.017014 | 0.00086453 | 0.10141 | 0.0035695 | 4.7558 | 8.1551 | 1.3597 | 0.99718 | mass (kg) | 72 | rho (kg/m^3) | 1.2047 | 1.293*Pb/760*273/(273+T°) |  |  | 5.9232 | 426.4708 | 5.9232 | 0.60069 |  |  | 0.71342 | 0.01271 | 0.20232 | 825.085
0.021333 | 0.67 | 0.18611 | 0.18611 | 0.038348 | 0.0043688 | 0.22679 | 0.0016545 |  | delai (s) | -0.017014 |  | Age (yrs) |  | Af (m²) | 0.50991 |  |  | 6.7708 | 5.831 | 419.8433 | 5.8312 | 1.3224 | V0 (m/s) | 8.4788 | 1.4154 | 0.0086501 |  | 821.679
0.042667 | 1.23 | 0.34167 | 0.34167 | 0.059681 | 0.010527 | 0.35021 | 7.2988e-05 | 0.059681 | 193 |  |  | taille (m) | 1.81 | Cd | 0.9 |  |  | 7.2917 | 5.7402 | 413.3273 | 5.7407 | 2.0104 | F0 (N) | 427.5784 | 2.0854 | 0.005627 |  | 818.3688
0.064 | 1.8 | 0.5 | 0.5 | 0.081014 | 0.019297 | 0.47171 | 0.00080023 | 0.081014 |  |  |  | Vent (m/s) | 0 |  |  |  |  | 7.4219 | 5.6508 | 406.9211 | 5.6517 | 2.666 | Sfv | -50.429 | 2.7246 | 0.0034396 |  | 815.1519
0.085333 | 2.39 | 0.66389 | 0.66389 | 0.10235 | 0.03064 | 0.59132 | 0.005266 | 0.10235 | [5 empty] | t° (°C) | 20 |  |  | 7.6823 | 5.5629 | 400.6225 | 5.5642 | 3.2902 | r² | 0.99988 | 3.334 | 0.0019187 |  | 812.0261
0.10667 | 2.98 | 0.82778 | 0.82778 | 0.12368 | 0.044514 | 0.70907 | 0.014092 | 0.12368 | [5 empty] | Pb (kPa) | 760 |  |  | 7.6823 | 5.4763 | 394.4297 | 5.4782 | 3.8844 |  |  | 3.9148 | 0.00092269 |  | 808.9887
0.128 | 3.55 | 0.98611 | 0.98611 | 0.14501 | 0.06088 | 0.82499 | 0.025962 | 0.14501 | [9 empty] | 7.4219 | 5.391 | 388.3408 | 5.3936 | 4.4497 | relation P-V |  | 4.4679 | 0.00033387 |  | 806.0375
0.14933 | 4.06 | 1.1278 | 1.1278 | 0.16635 | 0.0797 | 0.9391 | 0.035601 | 0.16635 | [9 empty] | 6.6406 | 5.3071 | 382.3539 | 5.3105 | 4.987 | a | -0.68616 | 4.9944 | 5.4784e-05 |  | 803.1703
0.17067 | 4.49 | 1.2472 | 1.2472 | 0.18768 | 0.10094 | 1.0514 | 0.038335 | 0.18768 | [9 empty] | 5.599 | 5.2245 | 376.4673 | 5.2287 | 5.4976 | b | 5.8245 | 5.4953 | 5.3856e-06 |  | 800.3846
0.192 | 4.8 | 1.3333 | 1.3333 | 0.20901 | 0.12455 | 1.162 | 0.02935 | 0.20901 | [9 empty] | 4.0365 | 5.1431 | 370.6791 | 5.1483 | 5.9824 | c | 0.12981 | 5.9715 | 0.00012045 |  | 797.6785
0.21333 | 4.96 | 1.3778 | 1.3778 | 0.23035 | 0.1505 | 1.2709 | 0.011427 | 0.23035 | [9 empty] | 2.0833 | 5.0631 | 364.9877 | 5.0693 | 6.4424 | Pmax | 12.4901 | 6.4238 | 0.00034731 |  | 795.0497
0.23467 | 4.96 | 1.3778 | 1.3778 | 0.25168 | 0.17876 | 1.378 | 7.3508e-08 | 0.25168 | [9 empty] | 0 | 4.9843 | 359.3912 | 4.9915 | 6.8786 | Vopt | 4.2443 | 6.8532 | 0.00064393 |  | 792.4961
0.256 | 4.83 | 1.3417 | 1.3417 | 0.27301 | 0.20929 | 1.4835 | 0.020131 | 0.27301 | [9 empty] | -1.6927 | 4.9067 | 353.8881 | 4.9151 | 7.2918 | r² | 0.99989 | 7.2606 | 0.00097722 |  | 790.0157
0.27733 | 4.66 | 1.2944 | 1.2944 | 0.29435 | 0.24205 | 1.5874 | 0.085828 | 0.29435 | [9 empty] | -2.2135 | 4.8303 | 348.4766 | 4.84 | 7.683 | n | 193 | 7.6466 | 0.0013215 |  | 787.6064
0.29867 | 4.56 | 1.2667 | 1.2667 | 0.31568 | 0.27701 | 1.6897 | 0.17892 | 0.31568 | [9 empty] | -1.3021 | 4.7551 | 343.1553 | 4.766 | 8.0529 |  |  | 8.0122 | 0.0016575 |  | 785.2665
0.32 | 4.62 | 1.2833 | 1.2833 | 0.33701 | 0.31413 | 1.7903 | 0.25702 | 0.33701 | [9 empty] | 0.78125 | 4.6811 | 337.9224 | 4.6934 | 8.4025 |  |  | 8.3581 | 0.0019709 |  | 782.9939 | 0.43158 | 1.7903 | 0.43158 | 0.43158 | 0.43158 | 0.43158 | 0.43158 | 0.43158
0.34133 | 4.9 | 1.3611 | 1.3611 | 0.35835 | 0.35338 | 1.8894 | 0.27907 | 0.35835 | [9 empty] | 3.6458 | 4.6082 | 332.7764 | 4.6219 | 8.7325 | Drf | -0.064904 | 8.6851 | 0.0022518 |  | 780.7868 | 0.42621 | 1.8894 | 0.42621 | 0.42621 | 0.42621 | 0.42621 | 0.42621 | 0.42621
0.36267 | 5.4 | 1.5 | 1.5 | 0.37968 | 0.39473 | 1.9869 | 0.2371 | 0.37968 | [9 empty] | 6.5104 | 4.5365 | 327.7158 | 4.5516 | 9.0437 | r² | 0.9992 | 8.9938 | 0.0024935 |  | 778.6434 | 0.42088 | 1.9869 | 0.42088 | 0.42088 | 0.42088 | 0.42088 | 0.42088 | 0.42088
0.384 | 6.08 | 1.6889 | 1.6889 | 0.40101 | 0.43815 | 2.0829 | 0.15528 | 0.40101 | [9 empty] | 8.8542 | 4.4658 | 322.7392 | 4.4825 | 9.3368 |  |  | 9.2849 | 0.0026923 |  | 776.562 | 0.4156 | 2.0829 | 0.4156 | 0.4156 | 0.4156 | 0.4156 | 0.4156 | 0.4156
0.40533 | 6.85 | 1.9028 | 1.9028 | 0.42235 | 0.48359 | 2.1775 | 0.075458 | 0.42235 | [9 empty] | 10.026 | 4.3963 | 317.845 | 4.4145 | 9.6125 |  |  | 9.5591 | 0.0028466 |  | 774.5408 | 0.41037 | 2.1775 | 0.41037 | 0.41037 | 0.41037 | 0.41037 | 0.41037 | 0.41037
0.42667 | 7.63 | 2.1194 | 2.1194 | 0.44368 | 0.53104 | 2.2705 | 0.022827 | 0.44368 | [9 empty] | 10.1563 | 4.3279 | 313.0318 | 4.3477 | 9.8715 |  |  | 9.8171 | 0.0029565 |  | 772.5781 | 0.40518 | 2.2705 | 0.40518 | 0.40518 | 0.40518 | 0.40518 | 0.40518 | 0.40518
0.448 | 8.32 | 2.3111 | 2.3111 | 0.46501 | 0.58046 | 2.3621 | 0.0026037 | 0.46501 | [9 empty] | 8.9844 | 4.2605 | 308.2983 | 4.2819 | 10.1145 |  |  | 10.0595 | 0.0030235 |  | 770.6723 | 0.40004 | 2.3621 | 0.40004 | 0.40004 | 0.40004 | 0.40004 | 0.40004 | 0.40004
0.46933 | 8.89 | 2.4694 | 2.4694 | 0.48635 | 0.63181 | 2.4523 | 0.00029328 | 0.48635 | [9 empty] | 7.4219 | 4.1942 | 303.6429 | 4.2173 | 10.3421 |  |  | 10.2868 | 0.0030501 |  | 768.8218 | 0.39495 | 2.4523 | 0.39495 | 0.39495 | 0.39495 | 0.39495 | 0.39495 | 0.39495
0.49067 | 9.31 | 2.5861 | 2.5861 | 0.50768 | 0.68508 | 2.5411 | 0.0020263 | 0.50768 | [9 empty] | 5.4688 | 4.1289 | 299.0644 | 4.1537 | 10.5549 |  |  | 10.4998 | 0.0030394 |  | 767.0251 | 0.3899 | 2.5411 | 0.3899 | 0.3899 | 0.3899 | 0.3899 | 0.3899 | 0.3899
0.512 | 9.63 | 2.675 | 2.675 | 0.52901 | 0.74023 | 2.6285 | 0.002163 | 0.52901 | [9 empty] | 4.1667 | 4.0646 | 294.5615 | 4.0911 | 10.7535 |  |  | 10.6988 | 0.002995 |  | 765.2806 | 0.38491 | 2.6285 | 0.38491 | 0.38491 | 0.38491 | 0.38491 | 0.38491 | 0.38491
0.53333 | 9.87 | 2.7417 | 2.7417 | 0.55035 | 0.79722 | 2.7145 | 0.00073657 | 0.55035 | [9 empty] | 3.125 | 4.0013 | 290.1327 | 4.0296 | 10.9385 |  |  | 10.8845 | 0.0029209 |  | 763.5869 | 0.37996 | 2.7145 | 0.37996 | 0.37996 | 0.37996 | 0.37996 | 0.37996 | 0.37996
0.55467 | 10.09 | 2.8028 | 2.8028 | 0.57168 | 0.85604 | 2.7992 | 1.2641e-05 | 0.57168 | [9 empty] | 2.8646 | 3.939 | 285.7769 | 3.9691 | 11.1105 |  |  | 11.0573 | 0.0028211 |  | 761.9425 | 0.37506 | 2.7992 | 0.37506 | 0.37506 | 0.37506 | 0.37506 | 0.37506 | 0.37506
0.576 | 10.35 | 2.875 | 2.875 | 0.59301 | 0.91664 | 2.8826 | 5.775e-05 | 0.59301 | [9 empty] | 3.3854 | 3.8777 | 281.4928 | 3.9096 | 11.2699 |  |  | 11.2179 | 0.0026996 |  | 760.3461 | 0.37022 | 2.8826 | 0.37022 | 0.37022 | 0.37022 | 0.37022 | 0.37022 | 0.37022
0.59733 | 10.68 | 2.9667 | 2.9667 | 0.61435 | 0.97902 | 2.9647 | 3.9529e-06 | 0.61435 | [9 empty] | 4.2969 | 3.8174 | 277.2792 | 3.8511 | 11.4173 |  |  | 11.3667 | 0.0025604 |  | 758.7962 | 0.36542 | 2.9647 | 0.36542 | 0.36542 | 0.36542 | 0.36542 | 0.36542 | 0.36542
0.61867 | 11.09 | 3.0806 | 3.0806 | 0.63568 | 1.0431 | 3.0455 | 0.0012303 | 0.63568 | [9 empty] | 5.3385 | 3.7579 | 273.1348 | 3.7935 | 11.5531 |  |  | 11.5041 | 0.0024074 |  | 757.2916 | 0.36067 | 3.0455 | 0.36067 | 0.36067 | 0.36067 | 0.36067 | 0.36067 | 0.36067
0.64 | 11.58 | 3.2167 | 3.2167 | 0.65701 | 1.1089 | 3.125 | 0.0083985 | 0.65701 | [9 empty] | 6.3802 | 3.6994 | 269.0584 | 3.7369 | 11.678 |  |  | 11.6306 | 0.0022442 |  | 755.8309 | 0.35598 | 3.125 | 0.35598 | 0.35598 | 0.35598 | 0.35598 | 0.35598 | 0.35598
0.66133 | 12.1 | 3.3611 | 3.3611 | 0.67835 | 1.1765 | 3.2033 | 0.024895 | 0.67835 | [9 empty] | 6.7708 | 3.6418 | 265.0489 | 3.6812 | 11.7922 |  |  | 11.7467 | 0.0020741 |  | 754.4129 | 0.35133 | 3.2033 | 0.35133 | 0.35133 | 0.35133 | 0.35133 | 0.35133 | 0.35133
0.68267 | 12.6 | 3.5 | 3.5 | 0.69968 | 1.2456 | 3.2804 | 0.048218 | 0.69968 | [9 empty] | 6.5104 | 3.5851 | 261.1051 | 3.6265 | 11.8963 |  |  | 11.8527 | 0.0019002 |  | 753.0364 | 0.34674 | 3.2804 | 0.34674 | 0.34674 | 0.34674 | 0.34674 | 0.34674 | 0.34674
0.704 | 13.03 | 3.6194 | 3.6194 | 0.72101 | 1.3164 | 3.3563 | 0.069245 | 0.72101 | [9 empty] | 5.599 | 3.5293 | 257.2259 | 3.5726 | 11.9907 |  |  | 11.9491 | 0.0017254 |  | 751.7001 | 0.34219 | 3.3563 | 0.34219 | 0.34219 | 0.34219 | 0.34219 | 0.34219 | 0.34219
0.72533 | 13.37 | 3.7139 | 3.7139 | 0.74235 | 1.3888 | 3.431 | 0.080023 | 0.74235 | [9 empty] | 4.4271 | 3.4744 | 253.4102 | 3.5196 | 12.0757 |  |  | 12.0363 | 0.001552 |  | 750.403 | 0.3377 | 3.431 | 0.3377 | 0.3377 | 0.3377 | 0.3377 | 0.3377 | 0.3377
0.74667 | 13.62 | 3.7833 | 3.7833 | 0.76368 | 1.4628 | 3.5045 | 0.077721 | 0.76368 | [9 empty] | 3.2552 | 3.4203 | 249.657 | 3.4675 | 12.1519 |  |  | 12.1147 | 0.0013824 |  | 749.1439 | 0.33326 | 3.5045 | 0.33326 | 0.33326 | 0.33326 | 0.33326 | 0.33326 | 0.33326
0.768 | 13.8 | 3.8333 | 3.8333 | 0.78501 | 1.5383 | 3.5769 | 0.065735 | 0.78501 | [9 empty] | 2.3438 | 3.3671 | 245.965 | 3.4162 | 12.2195 |  |  | 12.1846 | 0.0012184 |  | 747.9216 | 0.32886 | 3.5769 | 0.32886 | 0.32886 | 0.32886 | 0.32886 | 0.32886 | 0.32886
0.78933 | 13.93 | 3.8694 | 3.8694 | 0.80635 | 1.6154 | 3.6482 | 0.048943 | 0.80635 | [9 empty] | 1.6927 | 3.3146 | 242.3334 | 3.3657 | 12.2789 |  |  | 12.2464 | 0.0010617 |  | 746.7352 | 0.32452 | 3.6482 | 0.32452 | 0.32452 | 0.32452 | 0.32452 | 0.32452 | 0.32452
0.81067 | 14.06 | 3.9056 | 3.9056 | 0.82768 | 1.694 | 3.7184 | 0.035037 | 0.82768 | [9 empty] | 1.6927 | 3.263 | 238.7611 | 3.3161 | 12.3306 |  |  | 12.3004 | 0.00091353 |  | 745.5835 | 0.32023 | 3.7184 | 0.32023 | 0.32023 | 0.32023 | 0.32023 | 0.32023 | 0.32023
0.832 | 14.21 | 3.9472 | 3.9472 | 0.84901 | 1.774 | 3.7874 | 0.025529 | 0.84901 | [9 empty] | 1.9531 | 3.2122 | 235.247 | 3.2673 | 12.3748 |  |  | 12.3469 | 0.0007751 |  | 744.4657 | 0.31599 | 3.7874 | 0.31599 | 0.31599 | 0.31599 | 0.31599 | 0.31599 | 0.31599
0.85333 | 14.4 | 4 | 4 | 0.87035 | 1.8556 | 3.8554 | 0.020899 | 0.87035 | [9 empty] | 2.474 | 3.1622 | 231.7902 | 3.2193 | 12.4118 |  |  | 12.3864 | 0.00064724 |  | 743.3806 | 0.31181 | 3.8554 | 0.31181 | 0.31181 | 0.31181 | 0.31181 | 0.31181 | 0.31181
0.87467 | 14.63 | 4.0639 | 4.0639 | 0.89168 | 1.9385 | 3.9224 | 0.020027 | 0.89168 | [9 empty] | 2.9948 | 3.113 | 228.3898 | 3.1721 | 12.4421 |  |  | 12.419 | 0.00053058 |  | 742.3273 | 0.30767 | 3.9224 | 0.30767 | 0.30767 | 0.30767 | 0.30767 | 0.30767 | 0.30767
0.896 | 14.89 | 4.1361 | 4.1361 | 0.91301 | 2.0229 | 3.9883 | 0.021859 | 0.91301 | [9 empty] | 3.3854 | 3.0645 | 225.0447 | 3.1256 | 12.4658 |  |  | 12.4452 | 0.00042556 |  | 741.305 | 0.30358 | 3.9883 | 0.30358 | 0.30358 | 0.30358 | 0.30358 | 0.30358 | 0.30358
0.91733 | 15.17 | 4.2139 | 4.2139 | 0.93435 | 2.1087 | 4.0531 | 0.025843 | 0.93435 | [9 empty] | 3.6458 | 3.0168 | 221.754 | 3.0799 | 12.4833 |  |  | 12.4651 | 0.00033243 |  | 740.3126 | 0.29954 | 4.0531 | 0.29954 | 0.29954 | 0.29954 | 0.29954 | 0.29954 | 0.29954
0.93867 | 15.45 | 4.2917 | 4.2917 | 0.95568 | 2.1958 | 4.117 | 0.030513 | 0.95568 | [9 empty] | 3.6458 | 2.9699 | 218.5168 | 3.035 | 12.4949 |  |  | 12.479 | 0.0002513 |  | 739.3494 | 0.29555 | 4.117 | 0.29555 | 0.29555 | 0.29555 | 0.29555 | 0.29555 | 0.29555
0.96 | 15.71 | 4.3639 | 4.3639 | 0.97701 | 2.2843 | 4.1799 | 0.03387 | 0.97701 | [9 empty] | 3.3854 | 2.9236 | 215.3322 | 2.9907 | 12.5008 |  |  | 12.4873 | 0.00018209 |  | 738.4144 | 0.29161 | 4.1799 | 0.29161 | 0.29161 | 0.29161 | 0.29161 | 0.29161 | 0.29161
0.98133 | 15.96 | 4.4333 | 4.4333 | 0.99835 | 2.3742 | 4.2417 | 0.03671 | 0.99835 | [9 empty] | 3.2552 | 2.8781 | 212.1993 | 2.9472 | 12.5013 |  |  | 12.4901 | 0.00012462 |  | 737.5069 | 0.28773 | 4.2417 | 0.28773 | 0.28773 | 0.28773 | 0.28773 | 0.28773 | 0.28773
1.0027 | 16.19 | 4.4972 | 4.4972 | 1.0197 | 2.4653 | 4.3027 | 0.037856 | 1.0197 |  |  | distance (m) | temps (s) | Vmax (m/s) | RF | RFpeak | Comments |  | 2.9948 | 2.8333 | 209.1172 | 2.9044 | 12.4967 |  |  | 12.4878 | 7.8602e-05 |  | 736.6261 | 0.28389 | 4.3027 | 0.28389 | 0.28389 | 0.28389 | 0.28389 | 0.28389 | 0.28389
1.024 | 16.42 | 4.5611 | 4.5611 | 1.041 | 2.5577 | 4.3626 | 0.039395 | 1.041 |  |  | 5 | 1.5317 | 7.7591 | 0.30618 | 0.43158 |  |  | 2.9948 | 2.7892 | 206.0851 | 2.8623 | 12.4871 |  |  | 12.4805 | 4.3637e-05 |  | 735.771 | 0.28009 | 4.3626 | 0.28009 | 0.28009 | 0.28009 | 0.28009 | 0.28009 | 0.28009
1.0453 | 16.67 | 4.6306 | 4.6306 | 1.0623 | 2.6514 | 4.4217 | 0.043634 | 1.0623 |  |  | 10 | 2.3423 |  | 0.24805 |  |  |  | 3.2552 | 2.7458 | 203.1022 | 2.8209 | 12.4729 |  |  | 12.4685 | 1.9253e-05 |  | 734.9411 | 0.27635 | 4.4217 | 0.27635 | 0.27635 | 0.27635 | 0.27635 | 0.27635 | 0.27635
1.0667 | 16.92 | 4.7 | 4.7 | 1.0837 | 2.7464 | 4.4798 | 0.048494 | 1.0837 |  |  | 20 | 3.7077 |  | 0.18384 |  |  |  | 3.2552 | 2.7031 | 200.1676 | 2.7801 | 12.4543 |  |  | 12.4521 | 4.908e-06 |  | 734.1356 | 0.27266 | 4.4798 | 0.27266 | 0.27266 | 0.27266 | 0.27266 | 0.27266 | 0.27266
1.088 | 17.15 | 4.7639 | 4.7639 | 1.105 | 2.8426 | 4.537 | 0.051477 | 1.105 |  |  | 30 |  |  | 0.17035 |  |  |  | 2.9948 | 2.661 | 197.2805 | 2.74 | 12.4314 |  |  | 12.4313 | 8.4602e-09 |  | 733.3536 | 0.26901 | 4.537 | 0.26901 | 0.26901 | 0.26901 | 0.26901 | 0.26901 | 0.26901
1.1093 | 17.33 | 4.8139 | 4.8139 | 1.1263 | 2.94 | 4.5933 | 0.048647 | 1.1263 |  |  | 40 |  |  | 0.17035 |  |  |  | 2.3437 | 2.6196 | 194.4401 | 2.7006 | 12.4045 |  |  | 12.4065 | 3.9182e-06 |  | 732.5946 | 0.26541 | 4.5933 | 0.26541 | 0.26541 | 0.26541 | 0.26541 | 0.26541 | 0.26541
1.1307 | 17.45 | 4.8472 | 4.8472 | 1.1477 | 3.0386 | 4.6488 | 0.039381 | 1.1477 |  |  | 50 |  |  | 0.17035 |  |  |  | 1.5625 | 2.5788 | 191.6457 | 2.6617 | 12.3739 |  |  | 12.3779 | 1.597e-05 |  | 731.8579 | 0.26186 | 4.6488 | 0.26186 | 0.26186 | 0.26186 | 0.26186 | 0.26186 | 0.26186
1.152 | 17.48 | 4.8556 | 4.8556 | 1.169 | 3.1383 | 4.7034 | 0.023164 | 1.169 |  |  | 7.6416 | 2 |  | 0.26878 |  |  |  | 0.39062 | 2.5386 | 188.8964 | 2.6236 | 12.3395 |  |  | 12.3455 | 3.5476e-05 |  | 731.1428 | 0.25836 | 4.7034 | 0.25836 | 0.25836 | 0.25836 | 0.25836 | 0.25836 | 0.25836
1.1733 | 17.45 | 4.8472 | 4.8472 | 1.1903 | 3.2392 | 4.7571 | 0.0081231 | 1.1903 |  |  | 22.0014 | 4 |  | 0.17302 |  |  |  | -0.39062 | 2.4991 | 186.1915 | 2.586 | 12.3018 |  |  | 12.3097 | 6.1736e-05 |  | 730.4486 | 0.2549 | 4.7571 | 0.2549 | 0.2549 | 0.2549 | 0.2549 | 0.2549 | 0.2549
1.1947 | 17.39 | 4.8306 | 4.8306 | 1.2117 | 3.3413 | 4.81 | 0.00042285 | 1.2117 | [9 empty] | -0.78125 | 2.4602 | 183.5303 | 2.549 | 12.2608 |  |  | 12.2705 | 9.4044e-05 |  | 729.7748 | 0.25149 | 4.81 | 0.25149 | 0.25149 | 0.25149 | 0.25149 | 0.25149 | 0.25149
1.216 | 17.35 | 4.8194 | 4.8194 | 1.233 | 3.4444 | 4.8621 | 0.0018167 | 1.233 |  |  | F0 (N) | 427.3891 | 504 |  |  |  |  | -0.52083 | 2.4219 | 180.912 | 2.5127 | 12.2168 |  |  | 12.2282 | 0.0001317 |  | 729.1208 | 0.24812 | 4.8621 | 0.24812 | 0.24812 | 0.24812 | 0.24812 | 0.24812 | 0.24812
1.2373 | 17.39 | 4.8306 | 4.8306 | 1.2543 | 3.5487 | 4.9133 | 0.0068518 | 1.2543 |  |  | V0 (m/s) | 8.48 | 8.35 |  |  |  |  | 0.52083 | 2.3842 | 178.3359 | 2.4769 | 12.1698 |  |  | 12.183 | 0.00017401 |  | 728.4859 | 0.2448 | 4.9133 | 0.2448 | 0.2448 | 0.2448 | 0.2448 | 0.2448 | 0.2448
1.2587 | 17.53 | 4.8694 | 4.8694 | 1.2757 | 3.6541 | 4.9638 | 0.0089024 | 1.2757 | [9 empty] | 1.8229 | 2.3471 | 175.8014 | 2.4417 | 12.12 |  |  | 12.1349 | 0.00022029 |  | 727.8695 | 0.24153 | 4.9638 | 0.24153 | 0.24153 | 0.24153 | 0.24153 | 0.24153 | 0.24153
1.28 | 17.76 | 4.9333 | 4.9333 | 1.297 | 3.7605 | 5.0135 | 0.0064231 | 1.297 | [9 empty] | 2.9948 | 2.3105 | 173.3077 | 2.4071 | 12.0677 |  |  | 12.0841 | 0.00026989 |  | 727.2713 | 0.2383 | 5.0135 | 0.2383 | 0.2383 | 0.2383 | 0.2383 | 0.2383 | 0.2383
1.3013 | 18.07 | 5.0194 | 5.0194 | 1.3183 | 3.868 | 5.0624 | 0.0018438 | 1.3183 | [9 empty] | 4.0365 | 2.2746 | 170.8541 | 2.373 | 12.0129 |  |  | 12.0309 | 0.00032217 |  | 726.6905 | 0.23511 | 5.0624 | 0.23511 | 0.23511 | 0.23511 | 0.23511 | 0.23511 | 0.23511
1.3227 | 18.39 | 5.1083 | 5.1083 | 1.3397 | 3.9765 | 5.1105 | 4.826e-06 | 1.3397 | [9 empty] | 4.1667 | 2.2392 | 168.4401 | 2.3394 | 11.9558 |  |  | 11.9752 | 0.00037652 |  | 726.1267 | 0.23197 | 5.1105 | 0.23197 | 0.23197 | 0.23197 | 0.23197 | 0.23197 | 0.23197
1.344 | 18.68 | 5.1889 | 5.1889 | 1.361 | 4.086 | 5.1579 | 0.00095868 | 1.361 | [9 empty] | 3.776 | 2.2043 | 166.0648 | 2.3065 | 11.8965 |  |  | 11.9173 | 0.00043235 |  | 725.5794 | 0.22887 | 5.1579 | 0.22887 | 0.22887 | 0.22887 | 0.22887 | 0.22887 | 0.22887
1.3653 | 18.9 | 5.25 | 5.25 | 1.3823 | 4.1966 | 5.2046 | 0.0020626 | 1.3823 | [9 empty] | 2.8646 | 2.17 | 163.7278 | 2.274 | 11.8352 |  |  | 11.8573 | 0.00048912 |  | 725.0481 | 0.22582 | 5.2046 | 0.22582 | 0.22582 | 0.22582 | 0.22582 | 0.22582 | 0.22582
1.3867 | 19.06 | 5.2944 | 5.2944 | 1.4037 | 4.3081 | 5.2505 | 0.0019297 | 1.4037 | [9 empty] | 2.0833 | 2.1362 | 161.4283 | 2.2421 | 11.772 |  |  | 11.7953 | 0.0005463 |  | 724.5323 | 0.2228 | 5.2505 | 0.2228 | 0.2228 | 0.2228 | 0.2228 | 0.2228 | 0.2228
1.408 | 19.15 | 5.3194 | 5.3194 | 1.425 | 4.4206 | 5.2957 | 0.0005622 | 1.425 | [9 empty] | 1.1719 | 2.103 | 159.1658 | 2.2106 | 11.7069 |  |  | 11.7315 | 0.00060342 |  | 724.0315 | 0.21983 | 5.2957 | 0.21983 | 0.21983 | 0.21983 | 0.21983 | 0.21983 | 0.21983
1.4293 | 19.2 | 5.3333 | 5.3333 | 1.4463 | 4.534 | 5.3402 | 4.7794e-05 | 1.4463 | [9 empty] | 0.65104 | 2.0702 | 156.9395 | 2.1797 | 11.6402 |  |  | 11.6659 | 0.00066002 |  | 723.5454 | 0.2169 | 5.3402 | 0.2169 | 0.2169 | 0.2169 | 0.2169 | 0.2169 | 0.2169
1.4507 | 19.22 | 5.3389 | 5.3389 | 1.4677 | 4.6484 | 5.3841 | 0.002041 | 1.4677 | [9 empty] | 0.26042 | 2.038 | 154.749 | 2.1493 | 11.5719 |  |  | 11.5987 | 0.00071568 |  | 723.0734 | 0.21402 | 5.3841 | 0.21402 | 0.21402 | 0.21402 | 0.21402 | 0.21402 | 0.21402
1.472 | 19.25 | 5.3472 | 5.3472 | 1.489 | 4.7637 | 5.4272 | 0.0063972 | 1.489 | [9 empty] | 0.39063 | 2.0063 | 152.5937 | 2.1194 | 11.5022 |  |  | 11.5299 | 0.00077002 |  | 722.6152 | 0.21117 | 5.4272 | 0.21117 | 0.21117 | 0.21117 | 0.21117 | 0.21117 | 0.21117
1.4933 | 19.32 | 5.3667 | 5.3667 | 1.5103 | 4.88 | 5.4697 | 0.01061 | 1.5103 | [9 empty] | 0.91146 | 1.975 | 150.4729 | 2.0899 | 11.4311 |  |  | 11.4598 | 0.00082271 |  | 722.1704 | 0.20836 | 5.4697 | 0.20836 | 0.20836 | 0.20836 | 0.20836 | 0.20836 | 0.20836
1.5147 | 19.47 | 5.4083 | 5.4083 | 1.5317 | 4.9971 | 5.5115 | 0.010638 | 1.5317 | [9 empty] | 1.9531 | 1.9443 | 148.3861 | 2.0609 | 11.3587 |  |  | 11.3883 | 0.00087342 |  | 721.7384 | 0.2056 | 5.5115 | 0.2056 | 0.2056 | 0.2056 | 0.2056 | 0.2056 | 0.2056
1.536 | 19.69 | 5.4694 | 5.4694 | 1.553 | 5.1151 | 5.5526 | 0.00692 | 1.553 | [9 empty] | 2.8646 | 1.914 | 146.3327 | 2.0324 | 11.2852 |  |  | 11.3155 | 0.00092187 |  | 721.3191 | 0.20287 | 5.5526 |  | 0.20287 | 0.20287 | 0.20287 | 0.20287 | 0.20287
1.5573 | 19.95 | 5.5417 | 5.5417 | 1.5743 | 5.234 | 5.5931 | 0.00265 | 1.5743 | [9 empty] | 3.3854 | 1.8842 | 144.3122 | 2.0043 | 11.2105 |  |  | 11.2417 | 0.00096784 |  | 720.9119 | 0.20018 | 5.5931 |  | 0.20018 | 0.20018 | 0.20018 | 0.20018 | 0.20018
1.5787 | 20.2 | 5.6111 | 5.6111 | 1.5957 | 5.3538 | 5.633 | 0.00048034 | 1.5957 | [9 empty] | 3.2552 | 1.8549 | 142.324 | 1.9767 | 11.1349 |  |  | 11.1667 | 0.0010111 |  | 720.5165 | 0.19753 | 5.633 |  | 0.19753 | 0.19753 | 0.19753 | 0.19753 | 0.19753
1.6 | 20.37 | 5.6583 | 5.6583 | 1.617 | 5.4744 | 5.6723 | 0.00019479 | 1.617 | [9 empty] | 2.2135 | 1.826 | 140.3677 | 1.9496 | 11.0584 |  |  | 11.0908 | 0.0010514 |  | 720.1326 | 0.19492 | 5.6723 |  | 0.19492 | 0.19492 | 0.19492 | 0.19492 | 0.19492
1.6213 | 20.44 | 5.6778 | 5.6778 | 1.6383 | 5.5958 | 5.7109 | 0.0010998 | 1.6383 | [9 empty] | 0.91146 | 1.7976 | 138.4426 | 1.9228 | 10.9811 |  |  | 11.0141 | 0.0010888 |  | 719.7599 | 0.19235 | 5.7109 |  | 0.19235 | 0.19235 | 0.19235 | 0.19235 | 0.19235
1.6427 | 20.43 | 5.675 | 5.675 | 1.6597 | 5.718 | 5.749 | 0.0054746 | 1.6597 | [9 empty] | -0.13021 | 1.7696 | 136.5483 | 1.8965 | 10.903 |  |  | 10.9365 | 0.0011229 |  | 719.3979 | 0.18981 | 5.749 |  | 0.18981 | 0.18981 | 0.18981 | 0.18981 | 0.18981
1.664 | 20.37 | 5.6583 | 5.6583 | 1.681 | 5.8411 | 5.7864 | 0.016413 | 1.681 | [9 empty] | -0.78125 | 1.7421 | 134.6843 | 1.8706 | 10.8242 |  |  | 10.8582 | 0.0011538 |  | 719.0465 | 0.18731 | 5.7864 |  | 0.18731 | 0.18731 | 0.18731 | 0.18731 | 0.18731
1.6853 | 20.32 | 5.6444 | 5.6444 | 1.7023 | 5.9649 | 5.8233 | 0.031997 | 1.7023 | [9 empty] | -0.65104 | 1.7149 | 132.8501 | 1.8451 | 10.7448 |  |  | 10.7792 | 0.0011813 |  | 718.7051 | 0.18485 | 5.8233 |  | 0.18485 | 0.18485 | 0.18485 | 0.18485 | 0.18485
1.7067 | 20.34 | 5.65 | 5.65 | 1.7237 | 6.0895 | 5.8596 | 0.043941 | 1.7237 | [9 empty] | 0.26042 | 1.6882 | 131.0451 | 1.8201 | 10.6649 |  |  | 10.6996 | 0.0012054 |  | 718.3737 | 0.18242 | 5.8596 |  | 0.18242 | 0.18242 | 0.18242 | 0.18242 | 0.18242
1.728 | 20.46 | 5.6833 | 5.6833 | 1.745 | 6.2149 | 5.8954 | 0.044954 | 1.745 | [9 empty] | 1.5625 | 1.662 | 129.269 | 1.7954 | 10.5845 |  |  | 10.6196 | 0.0012261 |  | 718.0518 | 0.18003 | 5.8954 |  | 0.18003 | 0.18003 | 0.18003 | 0.18003 | 0.18003
1.7493 | 20.68 | 5.7444 | 5.7444 | 1.7663 | 6.3411 | 5.9305 | 0.03463 | 1.7663 | [9 empty] | 2.8646 | 1.6361 | 127.5212 | 1.7711 | 10.5037 |  |  | 10.539 | 0.0012434 |  | 717.7392 | 0.17767 | 5.9305 |  | 0.17767 | 0.17767 | 0.17767 | 0.17767 | 0.17767
1.7707 | 20.93 | 5.8139 | 5.8139 | 1.7877 | 6.4679 | 5.9652 | 0.022885 | 1.7877 | [9 empty] | 3.2552 | 1.6106 | 125.8012 | 1.7472 | 10.4226 |  |  | 10.458 | 0.0012573 |  | 717.4356 | 0.17535 | 5.9652 |  | 0.17535 | 0.17535 | 0.17535 | 0.17535 | 0.17535
1.792 | 21.16 | 5.8778 | 5.8778 | 1.809 | 6.5956 | 5.9993 | 0.014757 | 1.809 | [9 empty] | 2.9948 | 1.5855 | 124.1087 | 1.7237 | 10.3411 |  |  | 10.3767 | 0.0012678 |  | 717.1408 | 0.17306 | 5.9993 |  | 0.17306 | 0.17306 | 0.17306 | 0.17306 | 0.17306
1.8133 | 21.31 | 5.9194 | 5.9194 | 1.8303 | 6.7239 | 6.0328 | 0.012854 | 1.8303 | [9 empty] | 1.9531 | 1.5609 | 122.4432 | 1.7006 | 10.2594 |  |  | 10.2951 | 0.001275 |  | 716.8544 | 0.17081 | 6.0328 |  | 0.17081 | 0.17081 | 0.17081 | 0.17081 | 0.17081
1.8347 | 21.39 | 5.9417 | 5.9417 | 1.8517 | 6.853 | 6.0659 | 0.015423 | 1.8517 | [9 empty] | 1.0417 | 1.5366 | 120.8042 | 1.6778 | 10.1775 |  |  | 10.2133 | 0.0012789 |  | 716.5763 | 0.16859 | 6.0659 |  | 0.16859 | 0.16859 | 0.16859 | 0.16859 | 0.16859
1.856 | 21.42 | 5.95 | 5.95 | 1.873 | 6.9827 | 6.0984 | 0.022017 | 1.873 | [9 empty] | 0.39063 | 1.5126 | 119.1913 | 1.6554 | 10.0955 |  |  | 10.1312 | 0.0012796 |  | 716.3062 | 0.1664 | 6.0984 |  | 0.1664 | 0.1664 | 0.1664 | 0.1664 | 0.1664
1.8773 | 21.43 | 5.9528 | 5.9528 | 1.8943 | 7.1132 | 6.1304 | 0.031549 | 1.8943 | [9 empty] | 0.13021 | 1.4891 | 117.6041 | 1.6334 | 10.0133 |  |  | 10.0491 | 0.0012771 |  | 716.0438 | 0.16424 | 6.1304 |  | 0.16424 | 0.16424 | 0.16424 | 0.16424 | 0.16424
1.8987 | 21.46 | 5.9611 | 5.9611 | 1.9157 | 7.2443 | 6.1619 | 0.040324 | 1.9157 | [9 empty] | 0.39063 | 1.4659 | 116.0421 | 1.6117 | 9.9311 |  |  | 9.9668 | 0.0012717 |  | 715.7889 | 0.16212 | 6.1619 |  | 0.16212 | 0.16212 | 0.16212 | 0.16212 | 0.16212
1.92 | 21.52 | 5.9778 | 5.9778 | 1.937 | 7.3761 | 6.1929 | 0.046298 | 1.937 | [9 empty] | 0.78125 | 1.4431 | 114.5051 | 1.5903 | 9.8489 |  |  | 9.8845 | 0.0012634 |  | 715.5413 | 0.16003 | 6.1929 |  | 0.16003 | 0.16003 | 0.16003 | 0.16003 | 0.16003
1.9413 | 21.64 | 6.0111 | 6.0111 | 1.9583 | 7.5085 | 6.2235 | 0.045106 | 1.9583 | [9 empty] | 1.5625 | 1.4206 | 112.9924 | 1.5693 | 9.7668 |  |  | 9.8022 | 0.0012523 |  | 715.3008 | 0.15796 | 6.2235 |  | 0.15796 | 0.15796 | 0.15796 | 0.15796 | 0.15796
1.9627 | 21.84 | 6.0667 | 6.0667 | 1.9797 | 7.6416 | 6.2536 | 0.034931 | 1.9797 | [9 empty] | 2.6042 | 1.3985 | 111.5038 | 1.5487 | 9.6847 |  |  | 9.7199 | 0.0012386 |  | 715.0672 | 0.15593 | 6.2536 |  | 0.15593 | 0.15593 | 0.15593 | 0.15593 | 0.15593
1.984 | 22.09 | 6.1361 | 6.1361 | 2.001 | 7.7753 | 6.2832 | 0.021625 | 2.001 | [9 empty] | 3.2552 | 1.3767 | 110.0389 | 1.5283 | 9.6027 |  |  | 9.6376 | 0.0012223 |  | 714.8402 | 0.15393 | 6.2832 |  | 0.15393 | 0.15393 | 0.15393 | 0.15393 | 0.15393
2.0053 | 22.37 | 6.2139 | 6.2139 | 2.0223 | 7.9097 | 6.3123 | 0.0096862 | 2.0223 | [9 empty] | 3.6458 | 1.3553 | 108.5972 | 1.5083 | 9.5208 |  |  | 9.5555 | 0.0012036 |  | 714.6197 | 0.15197 | 6.3123 |  | 0.15197 | 0.15197 | 0.15197 | 0.15197 | 0.15197
2.0267 | 22.65 | 6.2917 | 6.2917 | 2.0437 | 8.0446 | 6.341 | 0.0024333 | 2.0437 | [9 empty] | 3.6458 | 1.3342 | 107.1785 | 1.4886 | 9.4391 |  |  | 9.4735 | 0.0011828 |  | 714.4055 | 0.15002 | 6.341 |  | 0.15002 | 0.15002 | 0.15002 | 0.15002 | 0.15002
2.048 | 22.91 | 6.3639 | 6.3639 | 2.065 | 8.1802 | 6.3692 | 2.8593e-05 | 2.065 | [9 empty] | 3.3854 | 1.3134 | 105.7822 | 1.4692 | 9.3577 |  |  | 9.3917 | 0.0011598 |  | 714.1973 | 0.14811 | 6.3692 |  | 0.14811 | 0.14811 | 0.14811 | 0.14811 | 0.14811
2.0693 | 23.16 | 6.4333 | 6.4333 | 2.0863 | 8.3164 | 6.397 | 0.0013174 | 2.0863 | [9 empty] | 3.2552 | 1.293 | 104.4082 | 1.4501 | 9.2764 |  |  | 9.3101 | 0.0011348 |  | 713.9951 | 0.14623 | 6.397 |  | 0.14623 | 0.14623 | 0.14623 | 0.14623 | 0.14623
2.0907 | 23.41 | 6.5028 | 6.5028 | 2.1077 | 8.4532 | 6.4244 | 0.0061421 | 2.1077 | [9 empty] | 3.2552 | 1.2729 | 103.0559 | 1.4313 | 9.1955 |  |  | 9.2287 | 0.0011081 |  | 713.7986 | 0.14438 | 6.4244 |  | 0.14438 | 0.14438 | 0.14438 | 0.14438 | 0.14438
2.112 | 23.64 | 6.5667 | 6.5667 | 2.129 | 8.5905 | 6.4513 | 0.013298 | 2.129 | [9 empty] | 2.9948 | 1.2531 | 101.7251 | 1.4128 | 9.1148 |  |  | 9.1476 | 0.0010797 |  | 713.6077 | 0.14255 | 6.4513 |  | 0.14255 | 0.14255 | 0.14255 | 0.14255 | 0.14255
2.1333 | 23.84 | 6.6222 | 6.6222 | 2.1503 | 8.7284 | 6.4779 | 0.020837 | 2.1503 | [9 empty] | 2.6042 | 1.2335 | 100.4155 | 1.3947 | 9.0344 |  |  | 9.0668 | 0.0010498 |  | 713.4222 | 0.14075 | 6.4779 |  | 0.14075 | 0.14075 | 0.14075 | 0.14075 | 0.14075
2.1547 | 24 | 6.6667 | 6.6667 | 2.1717 | 8.8669 | 6.504 | 0.026466 | 2.1717 | [9 empty] | 2.0833 | 1.2143 | 99.1265 | 1.3768 | 8.9544 |  |  | 8.9863 | 0.0010186 |  | 713.2419 | 0.13898 | 6.504 |  | 0.13898 | 0.13898 | 0.13898 | 0.13898 | 0.13898
2.176 | 24.11 | 6.6972 | 6.6972 | 2.193 | 9.0059 | 6.5297 | 0.028068 | 2.193 | [9 empty] | 1.4323 | 1.1954 | 97.858 | 1.3591 | 8.8748 |  |  | 8.9062 | 0.00098613 |  | 713.0667 | 0.13724 | 6.5297 |  | 0.13724 | 0.13724 | 0.13724 | 0.13724 | 0.13724
2.1973 | 24.17 | 6.7139 | 6.7139 | 2.2143 | 9.1455 | 6.555 | 0.025249 | 2.2143 | [9 empty] | 0.78125 | 1.1768 | 96.6097 | 1.3418 | 8.7955 |  |  | 8.8264 | 0.00095265 |  | 712.8965 | 0.13552 | 6.555 |  | 0.13552 | 0.13552 | 0.13552 | 0.13552 | 0.13552
2.2187 | 24.16 | 6.7111 | 6.7111 | 2.2357 | 9.2856 | 6.5799 | 0.017216 | 2.2357 | [9 empty] | -0.13021 | 1.1585 | 95.3811 | 1.3247 | 8.7166 |  |  | 8.7469 | 0.00091827 |  | 712.731 | 0.13382 | 6.5799 |  | 0.13382 | 0.13382 | 0.13382 | 0.13382 | 0.13382
2.24 | 24.1 | 6.6944 | 6.6944 | 2.257 | 9.4262 | 6.6044 | 0.0081041 | 2.257 | [9 empty] | -0.78125 | 1.1405 | 94.1719 | 1.3079 | 8.6382 |  |  | 8.6679 | 0.00088313 |  | 712.5702 | 0.13216 | 6.6044 |  | 0.13216 | 0.13216 | 0.13216 | 0.13216 | 0.13216
2.2613 | 23.99 | 6.6639 | 6.6639 | 2.2783 | 9.5674 | 6.6286 | 0.001248 | 2.2783 | [9 empty] | -1.4323 | 1.1227 | 92.9819 | 1.2914 | 8.5602 |  |  | 8.5893 | 0.00084738 |  | 712.4139 | 0.13052 | 6.6286 |  | 0.13052 | 0.13052 | 0.13052 | 0.13052 | 0.13052
2.2827 | 23.84 | 6.6222 | 6.6222 | 2.2997 | 9.709 | 6.6523 | 0.00090626 | 2.2997 | [9 empty] | -1.9531 | 1.1052 | 91.8108 | 1.2751 | 8.4827 |  |  | 8.5112 | 0.00081115 |  | 712.262 | 0.1289 | 6.6523 |  | 0.1289 | 0.1289 | 0.1289 | 0.1289 | 0.1289
2.304 | 23.68 | 6.5778 | 6.5778 | 2.321 | 9.8512 | 6.6757 | 0.0095929 | 2.321 | [9 empty] | -2.0833 | 1.088 | 90.6582 | 1.2591 | 8.4057 |  |  | 8.4335 | 0.00077457 |  | 712.1143 | 0.12731 | 6.6757 |  | 0.12731 | 0.12731 | 0.12731 | 0.12731 | 0.12731
2.3253 | 23.52 | 6.5333 | 6.5333 | 2.3423 | 9.9939 | 6.6988 | 0.027363 | 2.3423 | [9 empty] | -2.0833 | 1.0711 | 89.5238 | 1.2434 | 8.3291 |  |  | 8.3563 | 0.00073779 |  | 711.9708 | 0.12574 | 6.6988 |  | 0.12574 | 0.12574 | 0.12574 | 0.12574 | 0.12574
2.3467 | 23.39 | 6.4972 | 6.4972 | 2.3637 | 10.137 | 6.7214 | 0.050266 | 2.3637 | [9 empty] | -1.6927 | 1.0544 | 88.4074 | 1.2279 | 8.2531 |  |  | 8.2796 | 0.00070092 |  | 711.8313 | 0.1242 | 6.7214 |  |  | 0.1242 | 0.1242 | 0.1242 | 0.1242
2.368 | 23.31 | 6.475 | 6.475 | 2.385 | 10.2806 | 6.7437 | 0.072222 | 2.385 | [9 empty] | -1.0417 | 1.038 | 87.3086 | 1.2126 | 8.1776 |  |  | 8.2034 | 0.0006641 |  | 711.6957 | 0.12268 | 6.7437 |  |  | 0.12268 | 0.12268 | 0.12268 | 0.12268
2.3893 | 23.29 | 6.4694 | 6.4694 | 2.4063 | 10.4247 | 6.7657 | 0.087775 | 2.4063 | [9 empty] | -0.26042 | 1.0219 | 86.2272 | 1.1976 | 8.1026 |  |  | 8.1277 | 0.00062743 |  | 711.5638 | 0.12118 | 6.7657 |  |  | 0.12118 | 0.12118 | 0.12118 | 0.12118
2.4107 | 23.33 | 6.4806 | 6.4806 | 2.4277 | 10.5693 | 6.7873 | 0.094118 | 2.4277 | [9 empty] | 0.52083 | 1.0059 | 85.1629 | 1.1828 | 8.0282 |  |  | 8.0525 | 0.00059104 |  | 711.4356 | 0.11971 | 6.7873 |  |  | 0.11971 | 0.11971 | 0.11971 | 0.11971
2.432 | 23.44 | 6.5111 | 6.5111 | 2.449 | 10.7143 | 6.8086 | 0.088521 | 2.449 | [9 empty] | 1.4323 | 0.99028 | 84.1154 | 1.1683 | 7.9543 |  |  | 7.9779 | 0.00055503 |  | 711.311 | 0.11825 | 6.8086 |  |  | 0.11825 | 0.11825 | 0.11825 | 0.11825
2.4533 | 23.58 | 6.55 | 6.55 | 2.4703 | 10.8598 | 6.8296 | 0.078174 | 2.4703 | [9 empty] | 1.8229 | 0.97487 | 83.0845 | 1.154 | 7.881 |  |  | 7.9038 | 0.00051951 |  | 711.1898 | 0.11682 | 6.8296 |  |  | 0.11682 | 0.11682 | 0.11682 | 0.11682
2.4747 | 23.76 | 6.6 | 6.6 | 2.4917 | 11.0057 | 6.8502 | 0.062616 | 2.4917 | [9 empty] | 2.3438 | 0.95969 | 82.0698 | 1.1399 | 7.8083 |  |  | 7.8303 | 0.00048458 |  | 711.072 | 0.11542 | 6.8502 |  |  | 0.11542 | 0.11542 | 0.11542 | 0.11542
2.496 | 23.97 | 6.6583 | 6.6583 | 2.513 | 11.1521 | 6.8705 | 0.045034 | 2.513 | [9 empty] | 2.7344 | 0.94475 | 81.0712 | 1.126 | 7.7362 |  |  | 7.7574 | 0.00045034 |  | 710.9574 | 0.11403 | 6.8705 |  |  | 0.11403 | 0.11403 | 0.11403 | 0.11403
2.5173 | 24.19 | 6.7194 | 6.7194 | 2.5343 | 11.2989 | 6.8905 | 0.029275 | 2.5343 | [9 empty] | 2.8646 | 0.93005 | 80.0883 | 1.1123 | 7.6646 |  |  | 7.685 | 0.00041687 |  | 710.846 | 0.11267 | 6.8905 |  |  | 0.11267 | 0.11267 | 0.11267 | 0.11267
2.5387 | 24.41 | 6.7806 | 6.7806 | 2.5557 | 11.4461 | 6.9102 | 0.016815 | 2.5557 | [9 empty] | 2.8646 | 0.91557 | 79.121 | 1.0989 | 7.5937 |  |  | 7.6133 | 0.00038426 |  | 710.7377 | 0.11132 | 6.9102 |  |  | 0.11132 | 0.11132 | 0.11132 | 0.11132
2.56 | 24.65 | 6.8472 | 6.8472 | 2.577 | 11.5937 | 6.9296 | 0.0067875 | 2.577 | [9 empty] | 3.125 | 0.90131 | 78.1689 | 1.0857 | 7.5233 |  |  | 7.5421 | 0.0003526 |  | 710.6323 | 0.11 | 6.9296 |  |  | 0.11 | 0.11 | 0.11 | 0.11
2.5813 | 24.9 | 6.9167 | 6.9167 | 2.5983 | 11.7417 | 6.9487 | 0.0010253 | 2.5983 | [9 empty] | 3.2552 | 0.88728 | 77.2319 | 1.0727 | 7.4536 |  |  | 7.4716 | 0.00032195 |  | 710.5299 | 0.1087 | 6.9487 |  |  | 0.1087 | 0.1087 | 0.1087 | 0.1087
2.6027 | 25.17 | 6.9917 | 6.9917 | 2.6197 | 11.8902 | 6.9675 | 0.00058561 | 2.6197 | [9 empty] | 3.5156 | 0.87347 | 76.3096 | 1.0599 | 7.3845 |  |  | 7.4016 | 0.00029239 |  | 710.4302 | 0.10741 | 6.9675 |  |  | 0.10741 | 0.10741 | 0.10741 | 0.10741
2.624 | 25.44 | 7.0667 | 7.0667 | 2.641 | 12.039 | 6.986 | 0.0065142 | 2.641 | [9 empty] | 3.5156 | 0.85987 | 75.4019 | 1.0472 | 7.316 |  |  | 7.3323 | 0.00026399 |  | 710.3333 | 0.10615 | 6.986 |  |  | 0.10615 | 0.10615 | 0.10615 | 0.10615
2.6453 | 25.71 | 7.1417 | 7.1417 | 2.6623 | 12.1882 | 7.0042 | 0.018909 | 2.6623 | [9 empty] | 3.5156 | 0.84649 | 74.5085 | 1.0348 | 7.2482 |  |  | 7.2636 | 0.00023681 |  | 710.239 | 0.10491 | 7.0042 |  |  | 0.10491 | 0.10491 | 0.10491 | 0.10491
2.6667 | 25.94 | 7.2056 | 7.2056 | 2.6837 | 12.3379 | 7.0221 | 0.033665 | 2.6837 | [9 empty] | 2.9948 | 0.83331 | 73.6292 | 1.0226 | 7.181 |  |  | 7.1955 | 0.00021091 |  | 710.1473 | 0.10368 | 7.0221 |  |  | 0.10368 | 0.10368 | 0.10368 | 0.10368
2.688 | 26.11 | 7.2528 | 7.2528 | 2.705 | 12.4878 | 7.0397 | 0.045397 | 2.705 | [9 empty] | 2.2135 | 0.82034 | 72.7638 | 1.0106 | 7.1144 |  |  | 7.128 | 0.00018633 |  | 710.0581 | 0.10248 | 7.0397 |  |  | 0.10248 | 0.10248 | 0.10248 | 0.10248
2.7093 | 26.23 | 7.2861 | 7.2861 | 2.7263 | 12.6382 | 7.0571 | 0.052457 | 2.7263 | [9 empty] | 1.5625 | 0.80757 | 71.912 | 0.99878 | 7.0484 |  |  | 7.0612 | 0.00016312 |  | 709.9713 | 0.10129 | 7.0571 |  |  | 0.10129 | 0.10129 | 0.10129 | 0.10129
2.7307 | 26.29 | 7.3028 | 7.3028 | 2.7477 | 12.7889 | 7.0742 | 0.052261 | 2.7477 | [9 empty] | 0.78125 | 0.79499 | 71.0736 | 0.98713 | 6.9831 |  |  | 6.995 | 0.00014134 |  | 709.8869 | 0.10012 | 7.0742 |  |  | 0.10012 | 0.10012 | 0.10012 | 0.10012
2.752 | 26.3 | 7.3056 | 7.3056 | 2.769 | 12.94 | 7.091 | 0.046035 | 2.769 | [9 empty] | 0.13021 | 0.78262 | 70.2484 | 0.97567 | 6.9185 |  |  | 6.9295 | 0.00012101 |  | 709.8047 | 0.098969 | 7.091 |  |  | 0.098969 | 0.098969 | 0.098969 | 0.098969
2.7733 | 26.28 | 7.3 | 7.3 | 2.7903 | 13.0915 | 7.1076 | 0.037032 | 2.7903 | [9 empty] | -0.26042 | 0.77044 | 69.4362 | 0.96439 | 6.8545 |  |  | 6.8646 | 0.00010218 |  | 709.7248 | 0.097835 | 7.1076 |  |  | 0.097835 | 0.097835 | 0.097835 | 0.097835
2.7947 | 26.22 | 7.2833 | 7.2833 | 2.8117 | 13.2433 | 7.1239 | 0.025428 | 2.8117 | [9 empty] | -0.78125 | 0.75844 | 68.6368 | 0.95329 | 6.7911 |  |  | 6.8003 | 8.4877e-05 |  | 709.6471 | 0.09672 | 7.1239 |  |  | 0.09672 | 0.09672 | 0.09672 | 0.09672
2.816 | 26.15 | 7.2639 | 7.2639 | 2.833 | 13.3954 | 7.1399 | 0.015367 | 2.833 | [9 empty] | -0.91146 | 0.74663 | 67.8501 | 0.94236 | 6.7284 |  |  | 6.7367 | 6.9125e-05 |  | 709.5714 | 0.095621 | 7.1399 |  |  | 0.095621 | 0.095621 | 0.095621 | 0.095621
2.8373 | 26.07 | 7.2417 | 7.2417 | 2.8543 | 13.5479 | 7.1557 | 0.0073853 | 2.8543 | [9 empty] | -1.0417 | 0.73501 | 67.0756 | 0.93161 | 6.6663 |  |  | 6.6737 | 5.495e-05 |  | 709.4978 | 0.09454 | 7.1557 |  |  | 0.09454 | 0.09454 | 0.09454 | 0.09454
2.8587 | 26.01 | 7.225 | 7.225 | 2.8757 | 13.7008 | 7.1713 | 0.0028851 | 2.8757 | [9 empty] | -0.78125 | 0.72357 | 66.3134 | 0.92102 | 6.6049 |  |  | 6.6114 | 4.2372e-05 |  | 709.4261 | 0.093475 | 7.1713 |  |  | 0.093475 | 0.093475 | 0.093475 | 0.093475
2.88 | 25.99 | 7.2194 | 7.2194 | 2.897 | 13.8539 | 7.1866 | 0.0010786 | 2.897 | [9 empty] | -0.26042 | 0.71231 | 65.5632 | 0.9106 | 6.5441 |  |  | 6.5497 | 3.1408e-05 |  | 709.3564 | 0.092426 | 7.1866 |  |  | 0.092426 | 0.092426 | 0.092426 | 0.092426
2.9013 | 26 | 7.2222 | 7.2222 | 2.9183 | 14.0074 | 7.2017 | 0.000422 | 2.9183 | [9 empty] | 0.13021 | 0.70122 | 64.8248 | 0.90034 | 6.484 |  |  | 6.4887 | 2.207e-05 |  | 709.2885 | 0.091394 | 7.2017 |  |  | 0.091394 | 0.091394 | 0.091394 | 0.091394
2.9227 | 26.02 | 7.2278 | 7.2278 | 2.9397 | 14.1612 | 7.2165 | 0.00012669 | 2.9397 | [9 empty] | 0.26042 | 0.6903 | 64.098 | 0.89025 | 6.4245 |  |  | 6.4283 | 1.4369e-05 |  | 709.2225 | 0.090378 | 7.2165 |  |  | 0.090378 | 0.090378 | 0.090378 | 0.090378
2.944 | 26.05 | 7.2361 | 7.2361 | 2.961 | 14.3153 | 7.2311 | 2.4776e-05 | 2.961 | [9 empty] | 0.39062 | 0.67955 | 63.3826 | 0.88031 | 6.3657 |  |  | 6.3686 | 8.3117e-06 |  | 709.1582 | 0.089377 | 7.2311 |  |  | 0.089377 | 0.089377 | 0.089377 | 0.089377
2.9653 | 26.05 | 7.2361 | 7.2361 | 2.9823 | 14.4697 | 7.2455 | 8.8482e-05 | 2.9823 | [9 empty] | 0 | 0.66898 | 62.6785 | 0.87053 | 6.3075 |  |  | 6.3095 | 3.9018e-06 |  | 709.0956 | 0.088392 | 7.2455 |  |  | 0.088392 | 0.088392 | 0.088392 | 0.088392
2.9867 | 26.04 | 7.2333 | 7.2333 | 3.0037 | 14.6244 | 7.2597 | 0.00069403 | 3.0037 | [9 empty] | -0.13021 | 0.65856 | 61.9855 | 0.86091 | 6.2499 |  |  | 6.251 | 1.1405e-06 |  | 709.0347 | 0.087422 | 7.2597 |  |  | 0.087422 | 0.087422 | 0.087422 | 0.087422
3.008 | 26.02 | 7.2278 | 7.2278 | 3.025 | 14.7794 | 7.2736 | 0.0021013 | 3.025 | [9 empty] | -0.26042 | 0.64831 | 61.3033 | 0.85143 | 6.193 |  |  | 6.1932 | 2.5996e-08 |  | 708.9753 | 0.086467 | 7.2736 |  |  | 0.086467 | 0.086467 | 0.086467 | 0.086467
3.0293 | 26.01 | 7.225 | 7.225 | 3.0463 | 14.9348 | 7.2873 | 0.0038863 | 3.0463 | [9 empty] | -0.13021 | 0.63822 | 60.6319 | 0.84211 | 6.1367 |  |  | 6.136 | 5.5419e-07 |  | 708.9176 | 0.085527 | 7.2873 |  |  | 0.085527 | 0.085527 | 0.085527 | 0.085527
3.0507 | 26 | 7.2222 | 7.2222 | 3.0677 | 15.0904 | 7.3008 | 0.0061822 | 3.0677 | [9 empty] | -0.13021 | 0.62828 | 59.971 | 0.83293 | 6.0811 |  |  | 6.0795 | 2.7184e-06 |  | 708.8614 | 0.084602 | 7.3008 |  |  | 0.084602 | 0.084602 | 0.084602 | 0.084602
3.072 | 26.02 | 7.2278 | 7.2278 | 3.089 | 15.2463 | 7.3141 | 0.0074598 | 3.089 | [9 empty] | 0.26042 | 0.6185 | 59.3206 | 0.8239 | 6.0261 |  |  | 6.0235 | 6.5096e-06 |  | 708.8067 | 0.083691 | 7.3141 |  |  | 0.083691 | 0.083691 | 0.083691 | 0.083691
3.0933 | 26.06 | 7.2389 | 7.2389 | 3.1103 | 15.4024 | 7.3272 | 0.0078058 | 3.1103 | [9 empty] | 0.52083 | 0.60887 | 58.6803 | 0.815 | 5.9717 |  |  | 5.9683 | 1.1917e-05 |  | 708.7534 | 0.082794 | 7.3272 |  |  | 0.082794 | 0.082794 | 0.082794 | 0.082794
3.1147 | 26.13 | 7.2583 | 7.2583 | 3.1317 | 15.5589 | 7.3401 | 0.0066903 | 3.1317 | [9 empty] | 0.91146 | 0.59939 | 58.0501 | 0.80625 | 5.918 |  |  | 5.9136 | 1.8927e-05 |  | 708.7015 | 0.081911 | 7.3401 |  |  | 0.081911 | 0.081911 | 0.081911 | 0.081911
3.136 | 26.2 | 7.2778 | 7.2778 | 3.153 | 15.7156 | 7.3528 | 0.0056305 | 3.153 | [9 empty] | 0.91146 | 0.59006 | 57.4298 | 0.79764 | 5.8649 |  |  | 5.8596 | 2.7524e-05 |  | 708.6509 | 0.081041 | 7.3528 |  |  | 0.081041 | 0.081041 | 0.081041 | 0.081041
3.1573 | 26.27 | 7.2972 | 7.2972 | 3.1743 | 15.8726 | 7.3653 | 0.0046352 | 3.1743 | [9 empty] | 0.91146 | 0.58088 | 56.8192 | 0.78916 | 5.8124 |  |  | 5.8062 | 3.7692e-05 |  | 708.6017 | 0.080185 | 7.3653 |  |  | 0.080185 | 0.080185 | 0.080185 | 0.080185
3.1787 | 26.33 | 7.3139 | 7.3139 | 3.1957 | 16.0299 | 7.3776 | 0.0040591 | 3.1957 | [9 empty] | 0.78125 | 0.57183 | 56.2183 | 0.78081 | 5.7605 |  |  | 5.7535 | 4.9411e-05 |  | 708.5538 | 0.079342 | 7.3776 |  |  | 0.079342 | 0.079342 | 0.079342 | 0.079342
3.2 | 26.37 | 7.325 | 7.325 | 3.217 | 16.1874 | 7.3897 | 0.0041866 | 3.217 | [9 empty] | 0.52083 | 0.56293 | 55.6267 | 0.77259 | 5.7092 |  |  | 5.7013 | 6.2663e-05 |  | 708.5071 | 0.078513 | 7.3897 |  |  | 0.078513 | 0.078513 | 0.078513 | 0.078513
3.2213 | 26.43 | 7.3417 | 7.3417 | 3.2383 | 16.3452 | 7.4016 | 0.0035943 | 3.2383 | [9 empty] | 0.78125 | 0.55417 | 55.0445 | 0.76451 | 5.6586 |  |  | 5.6498 | 7.7423e-05 |  | 708.4616 | 0.077696 | 7.4016 |  |  | 0.077696 | 0.077696 | 0.077696 | 0.077696
3.2427 | 26.5 | 7.3611 | 7.3611 | 3.2597 | 16.5032 | 7.4133 | 0.0027288 | 3.2597 | [9 empty] | 0.91146 | 0.54554 | 54.4714 | 0.75655 | 5.6085 |  |  | 5.5989 | 9.3671e-05 |  | 708.4173 | 0.076892 | 7.4133 |  |  | 0.076892 | 0.076892 | 0.076892 | 0.076892
3.264 | 26.59 | 7.3861 | 7.3861 | 3.281 | 16.6615 | 7.4249 | 0.0015043 | 3.281 | [9 empty] | 1.1719 | 0.53705 | 53.9073 | 0.74871 | 5.5591 |  |  | 5.5486 | 0.00011138 |  | 708.3742 | 0.0761 | 7.4249 |  |  | 0.0761 | 0.0761 | 0.0761 | 0.0761
3.2853 | 26.72 | 7.4222 | 7.4222 | 3.3023 | 16.82 | 7.4363 | 0.00019718 | 3.3023 | [9 empty] | 1.6927 | 0.52869 | 53.3521 | 0.741 | 5.5103 |  |  | 5.4989 | 0.00013053 |  | 708.3321 | 0.075321 | 7.4363 |  |  | 0.075321 | 0.075321 | 0.075321 | 0.075321
3.3067 | 26.86 | 7.4611 | 7.4611 | 3.3237 | 16.9787 | 7.4475 | 0.00018649 | 3.3237 | [9 empty] | 1.8229 | 0.52046 | 52.8055 | 0.73341 | 5.462 |  |  | 5.4497 | 0.00015108 |  | 708.2912 | 0.074553 | 7.4475 |  |  | 0.074553 | 0.074553 | 0.074553 | 0.074553
3.328 | 27.01 | 7.5028 | 7.5028 | 3.345 | 17.1377 | 7.4585 | 0.001963 | 3.345 | [9 empty] | 1.9531 | 0.51236 | 52.2676 | 0.72594 | 5.4144 |  |  | 5.4012 | 0.00017302 |  | 708.2513 | 0.073798 | 7.4585 |  |  | 0.073798 | 0.073798 | 0.073798 | 0.073798
3.3493 | 27.16 | 7.5444 | 7.5444 | 3.3663 | 17.297 | 7.4693 | 0.0056442 | 3.3663 | [9 empty] | 1.9531 | 0.50438 | 51.738 | 0.71858 | 5.3673 |  |  | 5.3533 | 0.00019632 |  | 708.2124 | 0.073054 | 7.4693 |  |  | 0.073054 | 0.073054 | 0.073054 | 0.073054
3.3707 | 27.29 | 7.5806 | 7.5806 | 3.3877 | 17.4564 | 7.48 | 0.010113 | 3.3877 | [9 empty] | 1.6927 | 0.49653 | 51.2168 | 0.71134 | 5.3209 |  |  | 5.306 | 0.00022093 |  | 708.1745 | 0.072322 | 7.48 |  |  | 0.072322 | 0.072322 | 0.072322 | 0.072322
3.392 | 27.38 | 7.6056 | 7.6056 | 3.409 | 17.6161 | 7.4905 | 0.013237 | 3.409 | [9 empty] | 1.1719 | 0.4888 | 50.7038 | 0.70422 | 5.275 |  |  | 5.2592 | 0.00024685 |  | 708.1376 | 0.071602 | 7.4905 |  |  | 0.071602 | 0.071602 | 0.071602 | 0.071602
3.4133 | 27.43 | 7.6194 | 7.6194 | 3.4303 | 17.776 | 7.5008 | 0.014065 | 3.4303 | [9 empty] | 0.65104 | 0.48119 | 50.1988 | 0.69721 | 5.2296 |  |  | 5.2131 | 0.00027402 |  | 708.1016 | 0.070892 | 7.5008 |  |  | 0.070892 | 0.070892 | 0.070892 | 0.070892
3.4347 | 27.42 | 7.6167 | 7.6167 | 3.4517 | 17.9362 | 7.511 | 0.011158 | 3.4517 | [9 empty] | -0.13021 | 0.4737 | 49.7017 | 0.6903 | 5.1849 |  |  | 5.1675 | 0.00030243 |  | 708.0665 | 0.070194 | 7.511 |  |  | 0.070194 | 0.070194 | 0.070194 | 0.070194
3.456 | 27.37 | 7.6028 | 7.6028 | 3.473 | 18.0965 | 7.5211 | 0.0066776 | 3.473 | [9 empty] | -0.65104 | 0.46633 | 49.2124 | 0.68351 | 5.1407 |  |  | 5.1225 | 0.00033204 |  | 708.0323 | 0.069506 | 7.5211 |  |  | 0.069506 | 0.069506 | 0.069506 | 0.069506
3.4773 | 27.28 | 7.5778 | 7.5778 | 3.4943 | 18.257 | 7.5309 | 0.0021946 | 3.4943 | [9 empty] | -1.1719 | 0.45907 | 48.7308 | 0.67682 | 5.0971 |  |  | 5.078 | 0.00036282 |  | 707.999 | 0.068829 | 7.5309 |  |  | 0.068829 | 0.068829 | 0.068829 | 0.068829
3.4987 | 27.19 | 7.5528 | 7.5528 | 3.5157 | 18.4178 | 7.5406 | 0.00014712 | 3.5157 | [9 empty] | -1.1719 | 0.45192 | 48.2568 | 0.67023 | 5.054 |  |  | 5.0341 | 0.00039473 |  | 707.9666 | 0.068162 | 7.5406 |  |  | 0.068162 | 0.068162 | 0.068162 | 0.068162
3.52 | 27.11 | 7.5306 | 7.5306 | 3.537 | 18.5788 | 7.5502 | 0.00038647 | 3.537 | [9 empty] | -1.0417 | 0.44488 | 47.7901 | 0.66375 | 5.0115 |  |  | 4.9908 | 0.00042775 |  | 707.9349 | 0.067506 | 7.5502 |  |  | 0.067506 | 0.067506 | 0.067506 | 0.067506
3.5413 | 27.05 | 7.5139 | 7.5139 | 3.5583 | 18.74 | 7.5596 | 0.0020923 | 3.5583 | [9 empty] | -0.78125 | 0.43796 | 47.3308 | 0.65737 | 4.9695 |  |  | 4.948 | 0.00046184 |  | 707.9041 | 0.066861 | 7.5596 |  |  | 0.066861 | 0.066861 | 0.066861 | 0.066861
3.5627 | 27.03 | 7.5083 | 7.5083 | 3.5797 | 18.9013 | 7.5689 | 0.0036685 | 3.5797 | [9 empty] | -0.26042 | 0.43114 | 46.8787 | 0.65109 | 4.9281 |  |  | 4.9058 | 0.00049696 |  | 707.874 | 0.066225 | 7.5689 |  |  | 0.066225 | 0.066225 | 0.066225 | 0.066225
3.584 | 27.03 | 7.5083 | 7.5083 | 3.601 | 19.0629 | 7.578 | 0.0048572 | 3.601 | [9 empty] | 0 | 0.42443 | 46.4337 | 0.64491 | 4.8872 |  |  | 4.8641 | 0.00053309 |  | 707.8446 | 0.065599 | 7.578 |  |  | 0.065599 | 0.065599 | 0.065599 | 0.065599
3.6053 | 27.04 | 7.5111 | 7.5111 | 3.6223 | 19.2247 | 7.587 | 0.0057608 | 3.6223 | [9 empty] | 0.13021 | 0.41782 | 45.9956 | 0.63883 | 4.8468 |  |  | 4.8229 | 0.00057019 |  | 707.816 | 0.064982 | 7.587 |  |  | 0.064982 | 0.064982 | 0.064982 | 0.064982
3.6267 | 27.05 | 7.5139 | 7.5139 | 3.6437 | 19.3866 | 7.5959 | 0.0067184 | 3.6437 | [9 empty] | 0.13021 | 0.41132 | 45.5644 | 0.63284 | 4.807 |  |  | 4.7823 | 0.00060823 |  | 707.7881 | 0.064376 | 7.5959 |  |  | 0.064376 | 0.064376 | 0.064376 | 0.064376
3.648 | 27.06 | 7.5167 | 7.5167 | 3.665 | 19.5487 | 7.6046 | 0.0077255 | 3.665 | [9 empty] | 0.13021 | 0.40491 | 45.14 | 0.62694 | 4.7676 |  |  | 4.7422 | 0.00064718 |  | 707.7609 | 0.063779 | 7.6046 |  |  | 0.063779 | 0.063779 | 0.063779 | 0.063779
3.6693 | 27.11 | 7.5306 | 7.5306 | 3.6863 | 19.7111 | 7.6131 | 0.0068189 | 3.6863 | [9 empty] | 0.65104 | 0.39861 | 44.7222 | 0.62114 | 4.7288 |  |  | 4.7026 | 0.00068699 |  | 707.7344 | 0.063191 | 7.6131 |  |  | 0.063191 | 0.063191 | 0.063191 | 0.063191
3.6907 | 27.2 | 7.5556 | 7.5556 | 3.7077 | 19.8736 | 7.6216 | 0.0043578 | 3.7077 | [9 empty] | 1.1719 | 0.39241 | 44.3109 | 0.61543 | 4.6905 |  |  | 4.6636 | 0.00072764 |  | 707.7086 | 0.062612 | 7.6216 |  |  | 0.062612 | 0.062612 | 0.062612 | 0.062612
3.712 | 27.34 | 7.5944 | 7.5944 | 3.729 | 20.0363 | 7.6299 | 0.0012553 | 3.729 | [9 empty] | 1.8229 | 0.3863 | 43.9061 | 0.60981 | 4.6528 |  |  | 4.625 | 0.0007691 |  | 707.6833 | 0.062042 | 7.6299 | RF 30m: 0.062042; RF 40 m: 0.062042; RF 50 m: 0.062042
3.7333 | 27.52 | 7.6444 | 7.6444 | 3.7503 | 20.1991 | 7.6381 | 4.0863e-05 | 3.7503 | [9 empty] | 2.3438 | 0.38028 | 43.5077 | 0.60427 | 4.6155 |  |  | 4.587 | 0.00081133 |  | 707.6587 | 0.061481 | 7.6381 | RF 30m: 0.061481; RF 40 m: 0.061481; RF 50 m: 0.061481
3.7547 | 27.75 | 7.7083 | 7.7083 | 3.7717 | 20.3621 | 7.6461 | 0.0038728 | 3.7717 | [9 empty] | 2.9948 | 0.37436 | 43.1154 | 0.59883 | 4.5787 |  |  | 4.5495 | 0.0008543 |  | 707.6347 | 0.060929 | 7.6461 | RF 30m: 0.060929; RF 40 m: 0.060929; RF 50 m: 0.060929
3.776 | 27.99 | 7.775 | 7.775 | 3.793 | 20.5253 | 7.654 | 0.014635 | 3.793 | [9 empty] | 3.125 | 0.36854 | 42.7293 | 0.59346 | 4.5424 |  |  | 4.5124 | 0.00089798 |  | 707.6113 | 0.060385 | 7.654 | RF 30m: 0.060385; RF 40 m: 0.060385; RF 50 m: 0.060385
3.7973 | 28.21 | 7.8361 | 7.8361 | 3.8143 | 20.6887 | 7.6618 | 0.030375 | 3.8143 | [9 empty] | 2.8646 | 0.3628 | 42.3493 | 0.58818 | 4.5066 |  |  | 4.4759 | 0.00094234 |  | 707.5884 | 0.05985 | 7.6618 | RF 30m: 0.05985; RF 40 m: 0.05985; RF 50 m: 0.05985
3.8187 | 28.4 | 7.8889 | 7.8889 | 3.8357 | 20.8522 | 7.6695 | 0.048129 | 3.8357 | [9 empty] | 2.474 | 0.35715 | 41.9752 | 0.58299 | 4.4712 |  |  | 4.4398 | 0.00098734 |  | 707.5662 | 0.059323 | 7.6695 | RF 30m: 0.059323; RF 40 m: 0.059323; RF 50 m: 0.059323
3.84 | 28.51 | 7.9194 | 7.9194 | 3.857 | 21.0159 | 7.6771 | 0.058748 | 3.857 | [9 empty] | 1.4323 | 0.35159 | 41.607 | 0.57787 | 4.4364 |  |  | 4.4042 | 0.001033 |  | 707.5444 | 0.058805 | 7.6771 | RF 30m: 0.058805; RF 40 m: 0.058805; RF 50 m: 0.058805
3.8613 | 28.54 | 7.9278 | 7.9278 | 3.8783 | 21.1798 | 7.6845 | 0.059181 | 3.8783 | [9 empty] | 0.39062 | 0.34612 | 41.2445 | 0.57284 | 4.402 |  |  | 4.3691 | 0.0010791 |  | 707.5232 | 0.058294 | 7.6845 | RF 30m: 0.058294; RF 40 m: 0.058294; RF 50 m: 0.058294
3.8827 | 28.5 | 7.9167 | 7.9167 | 3.8997 | 21.3438 | 7.6918 | 0.05055 | 3.8997 | [9 empty] | -0.52083 | 0.34073 | 40.8877 | 0.56788 | 4.3681 |  |  | 4.3345 | 0.0011259 |  | 707.5025 | 0.057792 | 7.6918 | RF 30m: 0.057792; RF 40 m: 0.057792; RF 50 m: 0.057792
3.904 | 28.39 | 7.8861 | 7.8861 | 3.921 | 21.508 | 7.699 | 0.034993 | 3.921 | [9 empty] | -1.4323 | 0.33542 | 40.5365 | 0.56301 | 4.3346 |  |  | 4.3004 | 0.0011732 |  | 707.4823 | 0.057297 | 7.699 | RF 30m: 0.057297; RF 40 m: 0.057297; RF 50 m: 0.057297
3.9253 | 28.25 | 7.8472 | 7.8472 | 3.9423 | 21.6723 | 7.7061 | 0.019903 | 3.9423 | [9 empty] | -1.8229 | 0.3302 | 40.1907 | 0.5582 | 4.3016 |  |  | 4.2667 | 0.0012209 |  | 707.4625 | 0.05681 | 7.7061 | RF 30m: 0.05681; RF 40 m: 0.05681; RF 50 m: 0.05681
3.9467 | 28.1 | 7.8056 | 7.8056 | 3.9637 | 21.8368 | 7.7131 | 0.0085416 | 3.9637 | [9 empty] | -1.9531 | 0.32506 | 39.8504 | 0.55348 | 4.2691 |  |  | 4.2334 | 0.0012692 |  | 707.4433 | 0.05633 | 7.7131 | RF 30m: 0.05633; RF 40 m: 0.05633; RF 50 m: 0.05633
3.968 | 27.97 | 7.7694 | 7.7694 | 3.985 | 22.0014 | 7.72 | 0.0024432 | 3.985 | [9 empty] | -1.6927 | 0.32 | 39.5154 | 0.54883 | 4.2369 |  |  | 4.2006 | 0.0013178 |  | 707.4245 | 0.055858 | 7.72 | RF 30m: 0.055858; RF 40 m: 0.055858; RF 50 m: 0.055858
3.9893 | 27.86 | 7.7389 | 7.7389 | 4.0063 | 22.1662 | 7.7268 | 0.00014641 | 4.0063 | [9 empty] | -1.4323 | 0.31502 | 39.1857 | 0.54425 | 4.2053 |  |  | 4.1683 | 0.0013669 |  | 707.4061 | 0.055393 | 7.7268 | RF 30m: 0.055393; RF 40 m: 0.055393; RF 50 m: 0.055393
4.0107 | 27.77 | 7.7139 | 7.7139 | 4.0277 | 22.3311 | 7.7335 | 0.00038291 | 4.0277 | [9 empty] | -1.1719 | 0.31012 | 38.8611 | 0.53974 | 4.174 |  |  | 4.1364 | 0.0014164 |  | 707.3882 | 0.054936 | 7.7335 | RF 30m: 0.054936; RF 40 m: 0.054936; RF 50 m: 0.054936
4.032 | 27.71 | 7.6972 | 7.6972 | 4.049 | 22.4961 | 7.74 | 0.0018317 | 4.049 | [9 empty] | -0.78125 | 0.30529 | 38.5416 | 0.5353 | 4.1432 |  |  | 4.1049 | 0.0014662 |  | 707.3708 | 0.054486 | 7.74 | RF 30m: 0.054486; RF 40 m: 0.054486; RF 50 m: 0.054486
4.0533 | 27.67 | 7.6861 | 7.6861 | 4.0703 | 22.6613 | 7.7465 | 0.0036448 | 4.0703 | [9 empty] | -0.52083 | 0.30054 | 38.2271 | 0.53093 | 4.1129 |  |  | 4.0739 | 0.0015163 |  | 707.3537 | 0.054042 | 7.7465 | RF 30m: 0.054042; RF 40 m: 0.054042; RF 50 m: 0.054042
4.0747 | 27.64 | 7.6778 | 7.6778 | 4.0917 | 22.8266 | 7.7528 | 0.005635 | 4.0917 | [9 empty] | -0.39063 | 0.29586 | 37.9175 | 0.52663 | 4.0829 |  |  | 4.0433 | 0.0015667 |  | 707.337 | 0.053606 | 7.7528 | RF 30m: 0.053606; RF 40 m: 0.053606; RF 50 m: 0.053606
4.096 | 27.62 | 7.6722 | 7.6722 | 4.113 | 22.9921 | 7.7591 | 0.0075489 | 4.113 | [9 empty] | -0.26042 | 0.29125 | 37.6127 | 0.5224 | 4.0533 |  |  | 4.0131 | 0.0016174 |  | 707.3208 | 0.053176 | 7.7591 | RF 30m: 0.053176; RF 40 m: 0.053176; RF 50 m: 0.053176
| 10.5 | [14 empty] | 1 | speed model (m/s)
-0.017014 | [5 empty] | 0 | [10 empty] | 0 |  | 5.9978 | 431.8381 | 5.9978 | 0 |  |  | 0.12981 | 0.01685 |  | 827.872 |  | 0

## Bilan
| Physical qualities evaluated during the acceleration | [5 empty] | Mechanical effectiveness |  |  | Performance parameters during the acceleration
Mass (kg) | Vmax theoretical V0 (m/s) | Fmax theoretical F0 (N) | Fmax theoretical F0 (N/kg) | Pmax (W) | Max Horizontal Power Pmax (W/kg) | Force-Velocity profile | mean RF on 10m | RFpeak | DRF | Time @ 5 m (s) | Time @ 10 m (s) | Time @ 20 m (s) | Time @ 30 m (s) | Time @ 40 m (s) | Distance in 2 s (m) | Distance in 4 s (m) | Top speed (m/s) | Acceleration time constant (s)
[19 empty] | r Fv relationship | SEE P-v | r² RF-v | Comments
72 | 8.4788 | 427.5784 | 5.9386 | 899.2896 | 12.4901 | -50.429 | 0.24805 | 0.43158 | -6.49% | 1.5317 | 2.3423 | 3.7077 |  |  | 7.6416 | 22.0014 | 7.7591 | 1.3597 | 0.99988 | 0.20232 | 0.9992 | 0